## Sheet1
| Diameter | Width | Length | Depth | Aluminum | Copper | Pure Gold | Iron | Lead | Platinum | Silver | Tin
MOULD's SHAPE | mm | mm | mm | mm | gr | gr | gr | gr | gr | gr | gr | gr
Density (g/cm3): |  |  |  |  | 2.69 | 8.96 | 19.32 | 7.87 | 11.33 | 21.45 | 10.5 | 7.29
RECTANGULAR: |  | 0 | 0 | 0 | 0 | 0 | 0 | 0 | 0 | 0 | 0 | 0
ROUND: | 0 |  |  | 0 | 0 | 0 | 0 | 0 | 0 | 0 | 0 | 0
Instructions/tips for beginners:
1. Choose the shape (line) that you need (rectangular or round);
2. Then, fill in all required yellow fields on your chosen line (insert dimensions of the required INGOT in mm);
3. Press "Inter" to see the WEIGHT OF THE INGOT in a correct line/column.
4. By changing your digits in the yellow fields you can choose any size of the required ingot.
5. To avoid molten metal overflowing choose an internal size of mould that is 10%-20% deeper then the required size of your ingot.
6. Please remember that finished INGOTS should be slightly bigger in size then required to allow you to clean and polish them later.
More questions?
enquires@technicalsupermarket.com
Freephone: +44 (0)800 059 9607 (8.00 - 16.00 Mon-Fri (London, UK)).
www.technicalsiupermarket.com